## TPMS (hidden)
|  |  | 名词定义: |  | 说明 |  | 公式 | OEE=AE*TE*QE
|  |  | A | 一班總工作時 | 一日二班，每班12小時 |  |  | AE(性能稼动率)= 良品產出/(每小时标准产能*稼動時間) =G/(H*E) | TE（时间稼动率）= 稼動時間/运行时间 =(E/C) | QE（良品率）= 良品產出/投入數 =(G/F)
|  |  | B | 計劃內停工 | 1、用餐 2、休息 3、待料停線 4、換機種
|  |  | C | 运行时间 | 需扣除計劃內停工 |  | C=A-B
|  |  | D | 停工時間 | 1、異常維護 2、換料
|  |  | E | 稼動時間 | 需扣除停工時間 |  | E=C-D
|  |  | F | 投入数 | 以段為考量，第一台設備的投入數量
|  |  | G | 良品產出 | 以段為考量，可計數之最終設備的產出數量
|  |  | H | 每小時標準產能 | 依工程部IE提供之線平衡表為依據，以段的瓶頸站計算標準產能
組合三 | 組合二 | 組合一 | 序號 | 站別 | 必需要有的參數 | 設備需提供 | 需人為輸入條件 | TPMS需計算出之數據 | 目前狀況 | 確認結果 | 主要報警訊息 | 備註
A | A | A | 1 | 繞線機 | A | A |  |  | 目前顯示於Run Time |  | 振動盤卡料 斷線 膠布異常 安全光柵報警 B/N到位檢測 田中設備已提供報警訊息中文，但軟件顯示不正確 | I/O工控板
[5 empty] | B |  | B |  | 目前沒有
[5 empty] | C |  |  | C | 目前沒有
[5 empty] | D | D |  |  | 目前顯示於Un-Plan Stop
[5 empty] | E |  |  | E | 目前沒有
[5 empty] | F | F |  |  | 目前顯示於投入數
[5 empty] | G | G |  |  | 目前顯示於投入數，依分段之最後可計數設備產出為定義
[5 empty] | H |  | H |  | 目前沒有
|  |  | 2 | 周轉機 | A | A |  |  | 目前顯示於Run Time |  | I/O報警 | PLC
[5 empty] | B |  | B |  | 目前沒有
[5 empty] | C |  |  | C | 目前沒有
[5 empty] | D | D |  |  | 目前顯示於Un-Plan Stop
[5 empty] | E |  |  | E | 目前沒有
[5 empty] | F | F |  |  | 目前顯示於投入數
[5 empty] | G | G |  |  | 目前顯示於投入數，依分段之最後可計數設備產出為定義
[5 empty] | H |  | H |  | 目前沒有
| B | B | 3 | 剝皮機 | A | A |  |  | 目前顯示於Run Time |  | I/O報警 小車打碼錯誤 | PLC
[5 empty] | B |  | B |  | 目前沒有
[5 empty] | C |  |  | C | 目前沒有
[5 empty] | D | D |  |  | 目前顯示於Un-Plan Stop
[5 empty] | E |  |  | E | 目前沒有
[5 empty] | F | F |  |  | 目前顯示於投入數
[5 empty] | G | G |  |  | 目前顯示於投入數，依分段之最後可計數設備產出為定義
[5 empty] | H |  | H |  | 目前沒有
|  |  | 4 | 焊錫機 | A | A |  |  | 目前顯示於Run Time |  | I/O報警 小車打碼錯誤 錫溫報警 液面檢測報警 助焊劑濃度報警 | PLC 需更換帶串口溫控器
[5 empty] | B |  | B |  | 目前沒有
[5 empty] | C |  |  | C | 目前沒有
[5 empty] | D | D |  |  | 目前顯示於Un-Plan Stop
[5 empty] | E |  |  | E | 目前沒有
[5 empty] | F | F |  |  | 目前顯示於投入數
[5 empty] | G | G |  |  | 目前顯示於投入數，依分段之最後可計數設備產出為定義
[5 empty] | H |  | H |  | 目前沒有
|  | C | 5 | 高壓測試 | A | A |  |  | 目前顯示於Run Time |  | I/O報警 | PLC
[5 empty] | B |  | B |  | 目前沒有
[5 empty] | C |  |  | C | 目前沒有
[5 empty] | D | D |  |  | 目前顯示於Un-Plan Stop
[5 empty] | E |  |  | E | 目前沒有
[5 empty] | F | F |  |  | 目前顯示於投入數
[5 empty] | G | G |  |  | 目前顯示於投入數，依分段之最後可計數設備產出為定義
[5 empty] | H |  | H |  | 目前沒有
|  |  | 6 | DCR測試 | A | A |  |  | 目前顯示於Run Time |  | I/O報警 | PLC
[5 empty] | B |  | B |  | 目前沒有
[5 empty] | C |  |  | C | 目前沒有
[5 empty] | D | D |  |  | 目前顯示於Un-Plan Stop
[5 empty] | E |  |  | E | 目前沒有
[5 empty] | F | F |  |  | 目前顯示於投入數
[5 empty] | G | G |  |  | 目前顯示於投入數，依分段之最後可計數設備產出為定義
[5 empty] | H |  | H |  | 目前沒有
|  |  | 7 | 線包擺盤機 | A | A |  |  | 目前顯示於Run Time |  | I/O報警 空盤報警 | PLC
[5 empty] | B |  | B |  | 目前沒有
[5 empty] | C |  |  | C | 目前沒有
[5 empty] | D | D |  |  | 目前顯示於Un-Plan Stop
[5 empty] | E |  |  | E | 目前沒有
[5 empty] | F | F |  |  | 目前顯示於投入數
[5 empty] | G | G |  |  | 目前顯示於投入數，依分段之最後可計數設備產出為定義
[5 empty] | H |  | H |  | 目前沒有

## 设备数据收集
序號 | 站別 | TPMS系統 顯示參數 | 設備需增加參數 | 必需要有的參數 | 設備需提供 | 设备状态 | 需人為輸入條件 | TPMS需計算出之數據 | 確認結果 | 主要報警訊息 | 備註
1 | A01/A02 超音波 (RS232) | 焊接模式 焊接计数 不良品计数 错误码 焊接时间 焊接能量 焊接行程 功率 最大功率 频率 专案编号 批号 |  | A(一班總工作時) |  |  | A(一班總工作時) |  | 全局设定 | 需要确认报警信息是否为 灵高电箱35-3000W.pdf | RS232输出，每工件一笔记录
|  |  |  | B(計劃內停工) |  | 换线/保养 | B(計劃內停工) |  | 设定
|  |  |  | C(运行时间) |  |  |  | C(运行时间)
|  |  |  | D(停工時間) | D(停工時間) | 停机-3分钟无输出 离线-网络异常
|  |  |  | E(稼動時間) |  |  |  | E(稼動時間)
|  |  |  | F(投入数) | 焊接计数(换班时Reset) |  |  |  | NA
|  |  |  | G(良品產出) | 不良品计数 - 换班时Reset |  |  | 焊接计数-不良品计数 | NA
|  |  |  | H(每小時標準產能) |  |  | H(每小時標準產能) |  | MIS提供
2 | A03~A12 超音波 (Log) | 频率 振幅 发波 能量 功率 计算 焊接结果 气压 延迟 冷却 |  | A(一班總工作時) |  |  | A(一班總工作時) |  | 全局设定 | 未提供 | Log文件,每工件一个文件
|  |  |  | B(計劃內停工) |  |  | B(計劃內停工) |  | 设定
|  |  |  | C(运行时间) |  |  |  | C(运行时间)
|  |  |  | D(停工時間) | D(停工時間) | 停机-3分钟无Log输出 离线-网络异常
|  |  |  | E(稼動時間) |  |  |  | E(稼動時間)
|  |  |  | F(投入数) | 计算(换班时Reset) |  |  |  | NA
|  |  |  | G(良品產出) | 未提供 |  |  |  | NA
|  |  |  | H(每小時標準產能) |  |  | H(每小時標準產能) |  | MIS提供
3 | D03/D09/D10 超音波 (Log) | 工具条码 日期 时间 模式 累计数量 不合格率 报警状态 焊接时间 焊接能量 焊接距离 焊接功率 功率峰值 焊接频率 项目号 夹具编号 参数储位编号 延迟时间 固化时间 产品对应参数 设备编号 生产机种 下模具编号 上模具编号 输入下模具编号 输入上模具编号 |  | A(一班總工作時) |  |  | A(一班總工作時) |  | 全局设定 | 未提供 | Log文件,每工件一个文件
|  |  |  | B(計劃內停工) |  |  | B(計劃內停工) |  | 设定
|  |  |  | C(运行时间) |  |  |  | C(运行时间)
|  |  |  | D(停工時間) | D(停工時間) | 停机-3分钟无Log输出 离线-网络异常
|  |  |  | E(稼動時間) |  |  |  | E(稼動時間)
|  |  |  | F(投入数) | 计算(换班时Reset) |  |  |  | NA
|  |  |  | G(良品產出) | 未提供 |  |  |  | NA
|  |  |  | H(每小時標準產能) |  |  | H(每小時標準產能) |  | MIS提供
Note on D1: 若沒有,就沒有,就看AE指標

## Log Sample
A01/A02
日期 | 时间 | 焊接模式 | 焊接计数 | 不良品计数 | 错误码 | 焊接时间 | 焊接能量 | 焊接行程 | 功率 | 最大功率 | 频率 | 专案编号 | 批号
|  | EM | 962740 | 925 | OK | 0.096 | 20.31 | 87.33 | 677 | 677 | 20.01 | - | 0
date | time | mode | part | reject | errorcode | soldertime | energy | travel | power | powermax | frequency | project | lot | tbd
Date | Time | Mode | TotalQty | FailQty | Errorcode | WeldingTime | Energy | Trip | Power | PowerMax | Frequency | Project | Lot | tbd
"Date", | "Time", | "Mode", | "TotalQty", | "FailQty", | "Errorcode", | "WeldingTime", | "Energy", | "Trip", | "Power", | "PowerMax", | "Frequency", | "Project", | "Lot", | "tbd",
["Date","Time","Mode","TotalQty","FailQty","Errorcode","WeldingTime","Energy","Trip","Power","PowerMax","Frequency","Project","Lot","tbd"]
A03 ~A12 - 内容有标题行 - 文件名: 2020-12-26-21-58-20.txt
输入工件条码 | 工件条码 | 日期 | 时间 | 频率 | 振幅 | 发波 | 能量 | 功率 | 计算 | 焊接结果 | 气压 | 延迟 | 冷却
不需要 |  | 2020-12-26 | 21:58 | 14.763 | 45 | 0.47 | 313 | 1.677 | 54761 | N/A | 0.29 | 0.83 | 0.4
输入工件条码 | 工件条码 | 日期 | 时间 | 频率 | 振幅 | 发波 | 能量 | 功率 | 计算 | 焊接结果 | 气压 | 延迟 | 冷却
不需要 |  | 2020-12-27 | 0:00 | 14.759 | 45 | 0.39 | 304 | 1.93 | 26574 | N/A | 0.28 | 1.19 | 0.4
inputsnstatus | sn | date | time | frequency | amplitude | tranwave | energy | power | count | solderresult | pressure | delay | cooling
SnFlag | Sn | Date | Time | Frequency | Amplitude | WeldingTime | Energy | Power | TotalQty | Reault | Pressure | Delay | Cooling
"SnFlag", | "Sn", | "Date", | "Time", | "Frequency", | "Amplitude", | "WeldingTime", | "Energy", | "Power", | "TotalQty", | "Reault", | "Pressure", | "Delay", | "Cooling",
["SnFlag","Sn","Date","Time","Frequency","Amplitude","WeldingTime","Energy","Power","TotalQty","Reault","Pressure","Delay","Cooling"]
D03/D09/D12 - 内容无标题行 - 文件名: 08RG71002536020A15TXX050F5AG14011B027.txt | bar: 计算
工件条码 | 日期 | 时间 | 模式 | 累计数量 | 不合格率 | 报警状态 | 焊接时间 | 焊接能量 | 焊接距离 | 焊接功率 | 功率峰值 | 焊接频率 | 项目号 | 夹具编号 | 参数储位编号 | 延迟时间 | 固化时间 | 产品对应参数 | 设备编号 | 生产机种 | 下模具编号 | 上模具编号 | 输入下模具编号 | 输入上模具编号
08RG71002536020A15TXX05130AG14011B027 | 29.05.21 | 08.25.01 | TM | 59546 | 1245 | OK | 0.32 | 100.39 | 85.93 | 798 | 816 | 20 | 2 | 0 | 1 | 0.6 | 0.8 | 1 | CP-ME-USW 20-10 | P15G(NEW) | P15G-US/EU/KR/BR-D02 | P15G-US-U03 | P15G-US/EU/KR/BR-D02 | P15G-US-U03
08RG71002536020A15TXX0512BAG14011B027 | 29.05.21 | 08.25.30 | TM | 59547 | 1245 | OK | 0.32 | 98.12 | 85.95 | 803 | 858 | 20.01 | 2 | 0 | 1 | 0.6 | 0.8 | 1 | CP-ME-USW 20-10 | P15G(NEW) | P15G-US/EU/KR/BR-D02 | P15G-US-U03 | P15G-US/EU/KR/BR-D02 | P15G-US-U03
08RG71002536020A15TXX05128AG14011B027 | 29.05.21 | 08.26.25 | TM | 59548 | 1245 | OK | 0.32 | 105.64 | 85.92 | 837 | 837 | 20 | 2 | 0 | 1 | 0.6 | 0.8 | 1 | CP-ME-USW 20-10 | P15G(NEW) | P15G-US/EU/KR/BR-D02 | P15G-US-U03 | P15G-US/EU/KR/BR-D02 | P15G-US-U03
Sn | Date | Time | Mode | TotalQty | FailQty | Errorcode | WeldingTime | Energy | Trip | Power | PowerMax | Frequency | Project | FixtureSn | ParamPosition | Delay | Cooling | ProductParam | DeviceSn | ProductModel | MouldTop | MouldBottom | MouldTopInput | MouldBottomInput
"Sn", | "Date", | "Time", | "Mode", | "TotalQty", | "FailQty", | "Errorcode", | "WeldingTime", | "Energy", | "Trip", | "Power", | "PowerMax", | "Frequency", | "Project", | "FixtureSn", | "ParamPosition", | "Delay", | "Cooling", | "ProductParam", | "DeviceSn", | "ProductModel", | "MouldTop", | "MouldBottom", | "MouldTopInput", | "MouldBottomInput",
["Sn","Date","Time","Mode","TotalQty","FailQty","Errorcode","WeldingTime","Energy","Trip","Power","PowerMax","Frequency","Project","FixtureSn","ParamPosition","Delay","Cooling","ProductParam","DeviceSn","ProductModel","MouldTop","MouldBottom","MouldTopInput","MouldBottomInput"]

## 数采接口
USW-A01 | USW-A07 | USW-D03
# -*- coding: utf-8 -*- | # -*- coding: utf-8 -*- | # -*- coding: utf-8 -*-
# OfficialName:铆合机 | # OfficialName:铆合机 | # OfficialName:铆合机
deviceModel = "铆合机-灵高" | deviceModel = "铆合机-日展" | deviceModel = "铆合机-日展6F"
# nodes = [(line, workcell, device)] | # node = (line, workcell, device) | # node = (line, workcell, device)
nodes = [("A01", "MP19", "MP-TJ-USW-001")] | nodes = [("A07", "MP19", "MP-TJ-USW-002")] | nodes = [("D03", "MP19", "MP-TJ-USW-xxx")]
# mq = (type, host, user, password, vhost) | # mq = (type, host, user, password, vhost) | # mq = (type, host, user, password, vhost)
mq = ("rabbitMQ", "10.4.100.239", "ams", "ams", "ams") | mq = ("rabbitMQ", "10.4.100.239", "ams", "ams", "ams") | mq = ("rabbitMQ", "10.4.100.239", "ams", "ams", "ams")
# source = "share" / "mqtt" / "serial" | # source = "share" / "mqtt" / "serial" | # source = "share" / "mqtt" / "serial"
# serial = (host, port) | # share = (host, shareName, user, password) | # share = (host, shareName, user, password)
source = "serial" | source = "share" | source = "share"
serial = ('10.4.92.5', 10001) | share = ("10.4.92.66", "txt", "tpms", "tpms") | share = ("10.4.96.26", "txt", "tpms", "tpms")
| share2 = ("10.4.92.66", "urmlog", "tpms", "tpms") | share2 = ("10.4.96.26", "urmlog", "tpms", "tpms")
| # watchdog_nocopy = (sysEncoding, sleepTime, autoKill, maxStopHour, pattern) | # watchdog_nocopy = (sysEncoding, sleepTime, autoKill, maxStopHour, pattern)
| watchdog = ("GBK", 10, True, 1024,"%yyyy-%mm-%dd") | watchdog = ("GBK", 10, True, 1024,"%yyyy-%mm-%dd")
| #(handlername,file,splitTag) | #(handlername,file,splitTag)
| handler = ("CsvDataListener", r".*\.txt$", "\t") | handler = ("CsvDataListener", r".*\.txt$", "\t")
debug = False | debug = False | debug = False
debugServer = "172.22.20.87" | debugServer = "172.25.57.200" | debugServer = "172.25.57.200"
# -*- coding: utf-8 -*- | # -*- coding: utf-8 -*- | # -*- coding: utf-8 -*-
# dataHeader - 字段来自数采结果 | # dataHeader - 字段来自数采结果 | # dataHeader - 字段来自数采结果
| dataHeader = [] | dataHeader = []
# 数据转换 | # 数据转换 | # 数据转换
#工艺参数 AMS211 - 字段来自设备类型定义的参数列表 | #工艺参数 AMS211 - 字段来自设备类型定义的参数列表 | #工艺参数 AMS211 - 字段来自设备类型定义的参数列表
parameterHeader = ["Date","Time","Mode","TotalQty","FailQty","Errorcode","WeldingTime","Energy","Trip","Power","PowerMax","Frequency","Project","Lot","tbd"] | parameterHeader = ["SnFlag","Sn","Date","Time","Frequency","Amplitude","WeldingTime","Energy","Power","TotalQty","Reault","Pressure","Delay","Cooling"] | parameterHeader = ["Sn","Date","Time","Mode","TotalQty","FailQty","Errorcode","WeldingTime","Energy","Trip","Power","PowerMax","Frequency","Project","FixtureSn","ParamPosition","Delay","Cooling","ProductParam","DeviceSn","ProductModel","MouldTop","MouldBottom","MouldTopInput","MouldBottomInput"]
#27.11.20;16.14.29;EM;000793336;000000912;OK;0.160;00015.03;03.6299;0677;0677;19.99;- ;000000000;--
#产能参数 - AMS207 | #产能参数 - AMS207 | #产能参数 - AMS207
| calculateHeader = {} | calculateHeader = {}
#设备状态 AMS0xx | #设备状态 AMS0xx | #设备状态 AMS0xx
| statusHeader = {} | statusHeader = {}
#报警信息，AMS500 | #报警信息，AMS500 | #报警信息，AMS500